DEFAULT MODE IS FAN ON & LIGHT(S) ON. SO WILL USE NORMALLY CLOSED SIDE OF RELAY & ENERGIZE THE RELAY TO TURN THE FAN & LIGHTS OFF.
EA. RECEPTACLE IS A DOUBLE-GANG RECEPTACLE.
2 CH RELAY
LIGHT
FAN
N (BL)
POWER FEED FROM MAIN TERMINAL STRIP
E (GRN)
H (W)
FAN
N1
E. GND
H1
LIGHTS 1 & 2
N2
E. GND
H2
NC1
COM
NC2
COM